## Sheet1
Parts | Qty | Value | Device | Package | Description | Manufacturer
C2, C5 | 2 | 0805/100nF/16V | 885012207045 | WCAP-CSGP_0805_REFLOW | WCAP-CSGP Ceramic Capacitors | Wurth-Elektronik / Generic
C14, C15 | 2 | 0805/10µF/10V | 885012207026 | C0805 | CAPACITOR, European symbol | Wurth-Elektronik / Generic
C7, C16 | 2 | 0805/1µF/10V | 885012207051 | WCAP-CSGP_0805_REFLOW | WCAP-CSGP Ceramic Capacitors | Wurth-Elektronik / Generic
C6 | 1 | 0805/1µF/16V | 885012207051 | WCAP-CSGP_0805_REFLOW | WCAP-CSGP Ceramic Capacitors | Wurth-Elektronik / Generic
C3 | 1 | 0805/2.2µF/10V | 885012207024 | WCAP-CSGP_0805_REFLOW | WCAP-CSGP Ceramic Capacitors | Wurth-Elektronik / Generic
C4 | 1 | 0805/22µF/10V | 885012107011 | WCAP-CSGP_0805_REFLOW | WCAP-CSGP Ceramic Capacitors | Wurth-Elektronik / Generic
R27, R35 | 2 | 0R | R-EU_R0805 | R0805 | RESISTOR, European symbol | Generic
R4 | 1 | 100k | R-EU_M0805 | M0805 | RESISTOR, European symbol | Generic
R25 | 1 | 100k/TC33X-2-104G | R-TRIMM3224X | RTRIM3224X | Trimm resistor | Bourns / Generic
C10 | 1 | 100µF/6.3V/865080142007 | WCAP-ASLI_5X5.5(DXL) | 3X1.6X1.4(BXCXA) | WCAP-ASLI Aluminum Electrolytic Capacitors | Wurth-Elektronik
R32 | 1 | 10R/DNP | R-EU_R0805 | R0805 | RESISTOR, European symbol
R13, R14, R15, R16, R17, R21, R22, R23, R36 | 9 | 10k | R-EU_M0805 | M0805 | RESISTOR, European symbol | Generic
R28 | 1 | 10k/DNP | R-EU_R0805 | R0805 | RESISTOR, European symbol
D2, D3 | 2 | 150120AS75000 | WL-SMCW-150120GS75000-G | 1206 | SMD mono-color Chip LED | Wurth-Elektronik
D6, D7, D8, D11 | 4 | 150120BS75000 | WL-SMCW-150120GS75000-G | 1206 | SMD mono-color Chip LED | Wurth-Elektronik
D4, D5 | 2 | 150120GS75000 | WL-SMCW-150120GS75000-G | 1206 | SMD mono-color Chip LED | Wurth-Elektronik
D1 | 1 | 150120RS75000 | WL-SMCW-150120GS75000-G | 1206 | SMD mono-color Chip LED | Wurth-Elektronik
R31 | 1 | 1K/DNP | R-EU_R0805 | R0805 | RESISTOR, European symbol
R1 | 1 | 1M8 | R-EU_M0805 | M0805 | RESISTOR, European symbol | Generic
R26 | 1 | 1k | R-EU_R0805 | R0805 | RESISTOR, European symbol | Generic
R3 | 1 | 220k | R-EU_M0805 | M0805 | RESISTOR, European symbol | Generic
R29 | 1 | 22R/DNP | R-EU_R0805 | R0805 | RESISTOR, European symbol
R8 | 1 | 22k | R-EU_M0805 | M0805 | RESISTOR, European symbol | Generic
R10, R11, R12 | 3 | 2k2 | R-EU_M0805 | M0805 | RESISTOR, European symbol | Generic
L3 | 1 | 74438336047 | WE-MAPI_3015/3020 | WE-MAPI_3015/3020 | SMD Metal Alloy Power Inductor | Wurth-Elektronik
R2 | 1 | 330k | R-EU_M0805 | M0805 | RESISTOR, European symbol | Generic
R7 | 1 | 33k | R-EU_M0805 | M0805 | RESISTOR, European symbol | Generic
R9 | 1 | 390k | R-EU_M0805 | M0805 | RESISTOR, European symbol | Generic
SW1, SW2 | 2 | 450404015514 | 450404015514 | 450404015514 | WS-SLSU | Wurth-Elektronik
R6 | 1 | 47k | R-EU_M0805 | M0805 | RESISTOR, European symbol | Generic
R20, R24 | 2 | 4M7 | R-EU_M0805 | M0805 | RESISTOR, European symbol | Generic
R18 | 1 | 4R7 | R-EU_M0805 | M0805 | RESISTOR, European symbol | Generic
R30 | 1 | 680/DNP | R-EU_R0805 | R0805 | RESISTOR, European symbol
R5 | 1 | 68k | R-EU_M0805 | M0805 | RESISTOR, European symbol | Generic
BAT1 | 1 | 79523141 | WA-BCMC_SMT_79523141 | 79523141 | Battery Holder WA-BCMC | Wurth-Elektronik
BAT2 | 1 | 79523141/DNP | WA-BCMC_SMT_79523141 | 79523141 | Battery Holder WA-BCMC
R19 | 1 | 9.1k | R-EU_R0805 | R0805 | RESISTOR, European symbol | Generic
U1 | 1 | ADL5910 | ADL5910 | LFCSP-16 |  | Analog Devices
C1 | 1 | 0805/1µF | 885012207051 | WCAP-CSGP_0805_REFLOW | WCAP-CSGP Ceramic Capacitors | Wurth-Elektronik / Generic
J1 | 1 | DNP | 629105150521 | 629105150521 | WR-COM_USB_Micro Type B_Horizontal_SMT ;
T1 | 1 | DNP | BF622-NPN-SOT89-BCE | SOT89-BCE | NPN Transistror
D10 | 1 | DNP | DIODE-SOD123 | SOD123 | DIODE
R33, R34 | 2 | DNP | R-EU_R0805 | R0805 | RESISTOR, European symbol
C8, C12 | 2 | DNP | WCAP-CSGP_0805-REFLOW | WCAP-CSGP_0805_REFLOW | WCAP-CSGP Ceramic Capacitors
C9 | 1 | DNP/!RES/0805/82R | WCAP-CSGP_0805-REFLOW | WCAP-CSGP_0805_REFLOW | WCAP-CSGP Ceramic Capacitors
C11, C13 | 2 | DNP/1N4148 | WCAP-CSGP_0805-REFLOW | WCAP-CSGP_0805_REFLOW | WCAP-CSGP Ceramic Capacitors
SHC1 | 1 | DNP/36103205S | WE-SHC_36103205S | WE-SHC_36103205S | Shielding Cabinet
X1 | 1 | DNP/BU-SMA-V | BU-SMA-V | BU-SMA-V | FEMALE SMA CONNECTOR
U2 | 1 | LM2936M-3.3 | LM2936M-3.3 | SO08 | Ultra-Low Quiescent Current LDO Voltage Regulator | Texas Instruments
U3 | 1 | LM2936M-5.0/DNP | LM2936M-5.0 | SO08 | Ultra-Low Quiescent Current LDO Voltage Regulator
IC1, IC4 | 2 | LM324D | Many more like AD8644R | SO14 | Single and Quad 18 V Operational Amplifiers | Generic
D9 | 1 | LM431-SACM3X/DNP | LM431-SACM3X | SOT23
L2 | 1 | RES/0805/10k |  | 805 | WE-CBF SMD EMI Suppression Ferrite Bead | Generic
L1 | 1 | RES/0805/82R/5% |  | 805 | SMD Wire Wound Ceramic Inductor | Generic
SCAP2 | 1 | TESTPOINT-GROS | TESTPOINT-GROS | TESTPOINT-GROS
TP3 | 1 | TPB1,27 | TPB1,27 | B1,27 | Test pad
TP1, TP2 | 2 | TPB2,54 | TPB2,54 | B2,54 | Test pad
IC2 | 1 | TPS61070DDC | TPS61070DDC | TSOT23-6_DDC | 90% EFFICIENT SYNCHRONOUS BOOST CONVERTER WITH 600-mA SWITCH | Texas Instruments